## Sheet1
Table 1. Commercial Ultrasonic Phonograph Record Cleaning Machines
Manufacturer | Model | Year | Frequency | Power | Number of Transducers | Transducer Arrangement | Tank Size | Cleaning Liquid | Temperature Control | Filtering | Drain Valve | Drying Cycle | Capacity | Retail | Origin | Notes
Audio Desk Systeme | Premium | 2009, 2011 | 40kHz | No specified | No specified | No specified | 4.5L | Distilled H2O, Surfacant | No | Passive, foam(1) | Yes | Fan | One 12" | 4000 | Germany | Introduced in Europe in 2009, and 2011 in the US. Redesigned to the Pro Model
| Pro | 2016 | 40kHz | No specified | No specified | No specified | 4.5L | Distilled H2O, Surfacant | No | Passive, foam(1) | Yes | Fan | One 12" | 3600 | Germany | A redesign of the Premium Model
Klaudio | KD-CLN-LP200 | 2013 | 40kHz | 200W | 4 | Axial (2x) | 2.5L | Distilled H2O | No | None | Yes | Fan | One 12" | 4800 | USA/Korea
| KD-CLN-LP200S | 2017 | 40kHz | 200W | 4 | Axial (2x) | External Tank | Distilled H2O | No | External filter | Yes | Fan | One 12" | 4000 | USA/Korea | Klaudio includes filter model KD-FLT-KIT01. ~500 LPs per water change.
Amari | RW-660 | 2014 | 40kHz | No specified | No specified | No specified | 4.5L | DH2O, Surfactant, IPA | No | Passive, foam(1) | Yes | Fan | One 12" | 1200 | China | 220-240V only?, Audio Desk Systeme clone, Difficult to find, Reliability issues
| RW-800 | 2016 | 40kHz | No specified | No specified | No specified | No specified | DH2O, Surfactant, IPA | No |  | Yes | Vacuum | One 12" | 1650 | China | 220-240V only?, Difficult to find
SergAudio | SVS-900 | 2017 | 40kHz | 180W | No specified | No specified | 5.0L | DH2O, Surfactant, IPA | No | None | Yes | Vacuum | Three 12" | Not specified | Russia | Prototype only, no known sales, seen on Youtube
| SVS-1000 | 2018 | 40Khz | No specified | No specified | No specified | 5.0L | DH2O, Surfactant, IPA | No | None | Yes | None | One 12" | 1100 | Russia | Prototype only, no known sales
KirmussAudio(2) | KA-RC-1 | 2018 | 35kHz | 380W | 3 | Bottom, Angled | 7.5L | DH2O, IPA (71%) | No | None | Yes | None | Two 12", 10", 7" | 800 | USA/China | Uses the Shenzhen Codyson tank
iSonic(2) | P487511-4T | 2018 | 35kHz | 380W | 3 | Bottom, Angled | 7.5L | DH2O, Surfactant, IPA | No | None | Yes | None | Five 12" | 780 | USA/China | Uses the Shenzhen Codyson tank
Shenzhen Codyson | CE GS RoHs CD-4861 | 2018 | 35kHz | 380W | 3 | Bottom, Angled | 7.5L | DH2O, Surfactant, IPA | No | None | Yes | None | Three 12" | ~$350 | China | Available in bulk wholesale sales
Degritter | Degritter Automatic | 2018 | 120kHz | 340W | 4 | Axial (2x) | 1.3L | Proprietary solution; DH2O, Surfactant | No | Small "Cigarette" Filter | Yes | Fan | One 12" | 2315 | Estonia
(1) Employs 1 rectangular passive foam solution filter and 4 microfiber barrels to help wash the lp
(2) The KirmussAudio and iSonic machines employ the Shenzhen Codyson tank-transducer system. The KirmussAudio KA-RC-1 uses a specially built record holder.
2018-09-01
Compiled by J. Micheal Bodell